## Charge Code
Nominal Watts | Unit Description 1 | Unit Description 2 | Company | Manufacturer's Designation | New Charge Code | Circuit Watts | Circuit VA | Circuit VAR | Circuit Power Factor | Dimmed Circuit Watts | Dimmed Circuit VA | Dimmed Circuit VAR | Dimmed Power Factor | Status | Date Issued | End Date | Standard/Non Standard Conversion | Lamps / Signals / Miscellaneous | Date Amended (This column is used when a change to the equipment description, circuit watts, or anything other than the Charge Code itself is made. | Amendment Notes
10 | Information Systems | Telecommunications Equipment | ADVA Optical Networking Ltd | FSP 150-G0102 Pro(Sm) |  | 8350010000100 | 10 | 19 | 16 | 0.51 |  |  |  |  | P | 2019-05-22 |  | Standard | Miscellaneous
85 | Cable Network Cabinets |  | Openreach | G.Fast (one 24 port G5 Huawei Line Card with up to 12 customers) |  | 8130085000100 | 85 | 85 | 6 | 1 |  |  |  |  | P | 2019-05-22 |  | Standard | Miscellaneous
91 | Cable Network Cabinets |  | Openreach | G.Fast (one 24 port G5 Huawei Line Card with 13-24 customers) |  | 8130091000100 | 91 | 91 | 6 | 1 |  |  |  |  | P | 2019-05-22 |  | Standard | Miscellaneous
107 | Cable Network Cabinets |  | Openreach | G.Fast (two 24 port G5 Huawei Line Cards with up to 12 customers) |  | 8130107000100 | 107 | 107 | 7 | 1 |  |  |  |  | P | 2019-05-22 |  | Standard | Miscellaneous
116 | Cable Network Cabinets |  | Openreach | G.Fast (two 24 port G5 Huawei Line Cards with 13-24 customers) |  | 8130116000100 | 116 | 116 | 7 | 1 |  |  |  |  | P | 2019-05-22 |  | Standard | Miscellaneous
125 | Cable Network Cabinets |  | Openreach | G.Fast (two 24 port G5 Huawei Line Cards with 25-36 customers) |  | 8130125000100 | 125 | 125 | 7 | 1 |  |  |  |  | P | 2019-05-22 |  | Standard | Miscellaneous
130 | Cable Network Cabinets |  | Openreach | G.Fast (two 24 port G5 Huawei Line Cards with 37-48 customers) |  | 8130130000100 | 130 | 137 | 42 | 1 |  |  |  |  | P | 2019-05-22 |  | Standard | Miscellaneous
129 | Cable Network Cabinets |  | Openreach | G.Fast (three 24 port G5 Huawei Line Cards with up to 12 customers) |  | 8130129000100 | 129 | 129 | 7 | 1 |  |  |  |  | P | 2019-05-22 |  | Standard | Miscellaneous
141 | Cable Network Cabinets |  | Openreach | G.Fast (three 24 port G5 Huawei Line Cards with 13-24 customers) |  | 8130141000100 | 141 | 141 | 8 | 1 |  |  |  |  | P | 2019-05-22 |  | Standard | Miscellaneous
147 | Cable Network Cabinets |  | Openreach | G.Fast (three 24 port G5 Huawei Line Cards with 25-36 customers) |  | 8130147000100 | 147 | 147 | 8 | 1 |  |  |  |  | P | 2019-05-22 |  | Standard | Miscellaneous
159 | Cable Network Cabinets |  | Openreach | G.Fast (three 24 port G5 Huawei Line Cards with 37-48 customers) |  | 8130159000100 | 159 | 159 | 8 | 1 |  |  |  |  | P | 2019-05-22 |  | Standard | Miscellaneous
164 | Cable Network Cabinets |  | Openreach | G.Fast (three 24 port G5 Huawei Line Cards with 49-60 customers) |  | 8130164001100 | 164 | 164 | 9 | 1 |  |  |  |  | P | 2019-05-22 |  | Standard | Miscellaneous
170 | Cable Network Cabinets |  | Openreach | G.Fast (three 24 port G5 Huawei Line Cards with 61-72 customers) |  | 8130170000100 | 170 | 170 | 9 | 1 |  |  |  |  | P | 2019-05-22 |  | Standard | Miscellaneous
151 | Cable Network Cabinets |  | Openreach | G.Fast (four 24 port G5 Huawei Line Cards with up to 12 customers) |  | 8130151000100 | 151 | 152 | 8 | 1 |  |  |  |  | P | 2019-05-22 |  | Standard | Miscellaneous
163 | Cable Network Cabinets |  | Openreach | G.Fast (four 24 port G5 Huawei Line Cards with 13-24 customers) |  | 8130163001100 | 163 | 164 | 8 | 1 |  |  |  |  | P | 2019-05-22 |  | Standard | Miscellaneous
172 | Cable Network Cabinets |  | Openreach | G.Fast (four 24 port G5 Huawei Line Cards with 25-36 customers) |  | 8130172001100 | 172 | 173 | 9 | 1 |  |  |  |  | P | 2019-05-22 |  | Standard | Miscellaneous
181 | Cable Network Cabinets |  | Openreach | G.Fast (four 24 port G5 Huawei Line Cards with 37-48 customers) |  | 8130181001100 | 181 | 181 | 9 | 1 |  |  |  |  | P | 2019-05-22 |  | Standard | Miscellaneous
190 | Cable Network Cabinets |  | Openreach | G.Fast (four 24 port G5 Huawei Line Cards with 49-60 customers) |  | 8130190001100 | 190 | 190 | 9 | 1 |  |  |  |  | P | 2019-05-22 |  | Standard | Miscellaneous
199 | Cable Network Cabinets |  | Openreach | G.Fast (four 24 port G5 Huawei Line Cards with 61-72 customers) |  | 8130199000100 | 199 | 199 | 9 | 1 |  |  |  |  | P | 2019-05-22 |  | Standard | Miscellaneous
205 | Cable Network Cabinets |  | Openreach | G.Fast (four 24 port G5 Huawei Line Cards with 73-84 customers) |  | 8130205001100 | 205 | 205 | 9 | 1 |  |  |  |  | P | 2019-05-22 |  | Standard | Miscellaneous
210 | Cable Network Cabinets |  | Openreach | G.Fast (four 24 port Nokia Line Cards with 85-96 customers) |  | 8130210000100 | 210 | 210 | 10 | 1 |  |  |  |  | P | 2019-05-22 |  | Standard | Miscellaneous
0.71 | Controller |  | Reverberi Enetec s.r.l. | LPR04-AL-66-NB-D |  | 9800010000100 | 0.71 | 16 | 16 | 0 |  |  |  |  | P | 2019-05-22 |  | Standard | Miscellaneous
6 | CMS Equipment | central contol unit | Reverberi Enetec s.r.l. | LPR04-AL-66-N |  | 8170006001100 | 6.3 | 20 | 19 | 0 |  |  |  |  | P | 2019-05-22 |  | Standard | Miscellaneous
37 | CCTV Illuminator | Image Spot Projector | Roscolab | 29600004041/29600004042 |  | 8710037000100 | 37 | 42 | 20 | 0.88 |  |  |  |  | P | 2019-05-22 |  | Standard | Miscellaneous
7 | WiFi Equipment |  | Ruckus | T310C=7.9w |  | 8820007003100 | 7 | 16 | 14 | 0.42 |  |  |  |  | P | 2019-05-22 |  | Standard | Miscellaneous
7 | WiFi Equipment |  | Ruckus | T310N=11.86W |  | 8820007004100 | 7 | 16 | 15 | 0.41 |  |  |  |  | P | 2019-05-22 |  | Standard | Miscellaneous
7 | WiFi Equipment |  | Ruckus | T310S=11.86W |  | 8820007005100 | 7 | 18 | 16 | 0.38 |  |  |  |  | P | 2019-05-22 |  | Standard | Miscellaneous
0.2 | Communications Equipment |  | Simmonsigns Ltd | GPRS Web Connect 230V |  | 7936000000100 | 0.2 | 0.8 | 1 | 0.29 |  |  |  |  | P | 2019-05-22 |  | Standard | Signals
7 | Electronic Controls (e.g. CMS Devices) | mCMS device | Swarco | CCL-ebasicT2C32 |  | 9800070000100 | 7 | [7 empty] | P | 2019-05-22 |  | Standard | Miscellaneous

## For Standard CC
Charge Code Calculation
[6 empty] | Overall var below (Watts) | % var below | Overall var above (Watts) | % var above | Yes
Circuit Watts at 240V | 9.38 | 9.81 | 9.75 | 9.7 | 9.87 | 0.322 | 3.319% | 0.168 | 1.732% | No
VA at 240V | 18.79 | 18.53 | 18.8 | 18.6 | 19.75 | 0.364 | 1.927% | 0.856 | 4.531%
Is this a Control Equipment (Charge Codes beginning with 91 - 99)? |  | No
| Average Watts | Average VA | VAr | pf
Circuit Watts at 240V (average value) | 9.702 | 18.894 | 16.2128 | 0.5135
Rounded Value | 9.7 | 19 | 16 | 0.51
Remember to check that the figures quoted are Watts and VA, not Watts and VAr!

## Drop downs (hidden)
Description | Code | Status | MDD release dates | Equipment Type
General lighting service filament | 01 | P | 2016-01-20 | Lamps
Tungsten Halogen | 03 |  | 2016-02-17 | Signals
Low Pressure Sodium | 11 |  | 2016-03-16 | Miscellaneous
Low Pressure Sodium (Economy) | 12 |  | 2016-04-20
High Pressure Sodium | 14 |  | 2016-05-18
High Pressure Mercury | 21 |  | 2016-06-15
High Pressure Mercury (Blended) | 23 |  | 2016-07-20
High Pressure Mercury (Halide) | 24 |  | 2016-08-17
High Pressure Mercury (Induction) | 25 |  | 2016-09-21
High Pressure Mercury (Ceramic Discharge Metal Halide) | 26 |  | 2016-10-19
High Pressure Mercury (Metal Arc) | 27 |  | 2016-11-16
Cosmopolis | 28 |  | 2016-12-21
Cold Cathode | 29 |  | 2017-01-18
Low Pressure Mercury (Fluorescent Tube) - Single Lamp | 31
Low Pressure Mercury (Fluorescent Tube) - Twin Lamp (two lamps operated in series on a single ballast) | 32
Low Pressure Mercury (Compact) - Single Lamp | 33
Low Pressure Mercury (Compact) - Twin Lamp (two lamps operated in series on a single ballast) | 34
Low Pressure Mercury (Compact) - Single Lamp | 35
Low Pressure Mercury (Compact) - Single Lamp | 36
Low Pressure Mercury (2D) - Single Lamp | 37
Low Pressure Mercury - Compact Integral Standard
Low Pressure Mercury (Induction) | 39
Light Emitting Diodes (LEDs) | 40
LED Street Lights | 41
Luminescent | 45
Electronic Ballasts | 50
3 lamp vehicle aspect (undimmed)
3 lamp vehicle aspect (dimmed)
2 lamp pedestrian aspect (undimmed)
2 lamp pedestrian aspect ( dimmed)
Wait Signal/Push Button (undimmed)
Controller
Vehicle Detector
Cable less Link Unit (CLU)
Lamp Monitoring Unit (LMU)
Outstation Monitoring Unit (OMU)
Outstation Transmission Unit (OTU)
Detector Power Pack Unit (DPU)
Speed Discrimination Unit (SDU)
Variable Maximum Unit (VMU)
Microprocessor Optimised Vehicle Actuation ( MOVA)
Belisha Beacons
Regulatory or Box Sign
School Crossing
Pole Mounted Responder
Traffic Counter
Speeding / Red Light Camera
Motorway Overhead Gantry
Ticket Machine
Wait Signal/Push Button (dimmed)
Speed Warning Signs
Variable Message Signs
Variable Message Signs (Dimmed)
Vehicle Aspect - Filter lamp (umdimmed)
Vehicle Aspect - Filter lamp (dimmed)
Vehicle Aactivated Sign (Dimmed Activated)
Weather detection/measurement equipment
Supply Cabinet
Audio Equipment
Radio Equipment
Telephone Equipment
Communications equipment
LED Wait signal/Push button (undimmed)
LED 3 lamp vehicle aspect (undimmed)
LED 3 lamp vehicle aspect (dimmed)
LED 2 lamps far side pedestrian aspect (undimmed)
LED 2 Lamps far side pedestrian aspect (dimmed)
LED filter (undimmed)
LED filter (dimmed)
LED Belisha Beacons (undimmed)
LED School Crossings
LED Regulatory Sign Light
LED Belisha Beacons (dimmed)
Pedestrian Detector
Pedestrian Detector with night life
LED pedestrain nearside aspect wait signal/Push Button (undimmed)
LED pedestrain nearside aspect wait signal/Push Button (dimmed)
Continuous Green Aspect (undimmed)
Continuous Green Aspect (LED) (undimmed)
Continuous Green Aspect (dimmed)
Continuous Green Aspect (LED) (dimmed)
AA/RAC Boxes
Advertising Hoardings
Alarm System
Automated Number Plate Recognition System
Automatic Railway Crossing
Battery Charger
Bus Information Systems
Bus Shelter
Cable Network Cabinets
Cathodic Protection
Clock
CMS Equipment
Damp Proof Course
Door Answering Service
Electrical Isolation Device
Fire Warning System
Gas Governors
Gauging Flume
Ice Detector
Illuminated Map Cabinets
Lifting Barrier
Information Systems
Navigation Signal
Pay & Display Machine
People Counter/Traffic Counter
Phone Card Phones
Police Boxes
Pump
Radio Transmitter
Radio Relay Station
Railway Signal
Rain Gauge
Septic Tanks
Sewage Flow Recorder
Storm Overflow
Tannoy Alarm System
Telephone Kiosks
Ticket Machine
Tv Amplifier
TV Camera/Equipment
CCTV Illuminator
Trafficmaster Units
Ventilation Unit
Warden Call Equipment
Warning Bell
Water Level Indicator
WiFi Equipment
Other