## Proposed Charge Codes
Nominal Watts | Unit Description 1 | Unit Description 2 | Company | Manufacturer's Designation | Old Charge Code | New Charge Code | Circuit Watts | Circuit VA | Circuit VAR | Circuit Power Factor | Dimmed Circuit Watts | Dimmed Circuit VA | Dimmed Circuit VAR | Dimmed Power Factor | Status | Date Issued | Effective To Date | Standard/Non Standard Conversion | Lamps / Signals / Miscellaneous | Date Amended (This column is used when a change to the equipment description, circuit watts, or anything other than the Charge Code itself is made) | Amendment Notes
295 | Cable Network Cabinets |  | Openreach | G.Fast (five 24 port Nokia Line Cards in HEX enabled pod with 97-108 customers) |  | 8130295000100 | 295 | 295 | 6 | 1 |  |  |  |  | P | 2019-09-18 |  | Standard | Miscellaneous
308 | Cable Network Cabinets |  | Openreach | G.Fast (five 24 port Nokia Line Cards in HEX enabled pod with 109-120 customers) |  | 8130308000100 | 308 | 308 | 6 | 1 |  |  |  |  | P | 2019-09-18 |  | Standard | Miscellaneous
315 | Cable Network Cabinets |  | Openreach | G.Fast (six 24 port Nokia Line Cards in HEX enabled pod with 97-108 customers) |  | 8130315000100 | 315 | 315 | 5 | 1 |  |  |  |  | P | 2019-09-18 |  | Standard | Miscellaneous
327 | Cable Network Cabinets |  | Openreach | G.Fast (six 24 port Nokia Line Cards in HEX enabled pod with 109-120 customers) |  | 8130327000100 | 327 | 327 | 5 | 1 |  |  |  |  | P | 2019-09-18 |  | Standard | Miscellaneous
339 | Cable Network Cabinets |  | Openreach | G.Fast (six 24 port Nokia Line Cards in HEX enabled pod with 121-132 customers) |  | 8130339000100 | 339 | 339 | 5 | 1 |  |  |  |  | P | 2019-09-18 |  | Standard | Miscellaneous
352 | Cable Network Cabinets |  | Openreach | G.Fast (six 24 port Nokia Line Cards in HEX enabled pod with 133-144 customers) |  | 8130352000100 | 352 | 352 | 5 | 1 |  |  |  |  | P | 2019-09-18 |  | Standard | Miscellaneous
3 | Electronic Controls (e.g. CMS Devices) |  | Urban Control | UN210-SP-PS1-D2-MA1-H2-RC3 |  | 9800030002100 | 2.61 | 2.76 | 1 | 0.95 |  |  |  |  | P | 2019-09-18 |  | Standard | Miscellaneous
1 | Electronic Controls (e.g. CMS Devices) |  | Urban Control | UN320-SP-PS3-D3-MA5-H3-RC3 |  | 9800010022100 | 0.95 | 0.93 |  | 1 |  |  |  |  | P | 2019-09-18 |  | Standard | Miscellaneous