## Sheet1
Nominal Watts | Unit Description 1 | Unit Description 2 | Company | Manufacturer's Designation | New Charge Code | Circuit Watts | Circuit VA | Circuit VAR | Circuit Power Factor | Dimmed Circuit Watts | Dimmed Circuit VA | Dimmed Circuit VAR | Dimmed Power Factor | Status | Date Issued | Standard/Non Standard Conversion | Lamps / Signals / Miscellaneous | Date Amended (This column is used when a change to the equipment description, circuit watts, or anything other than the Charge Code itself is made. | Amendment Notes
42 | LED Street light |  | CU PHOSCO Lighting | 18 LED 3 Panel System V3 | 41 0042 0004 100 | 42 | 45 | 16 | 0.93 | [7 empty] | Lamps
66 | LED Street light |  | CU PHOSCO Lighting | 30 LED 5 Panel System V3 | 41 0066 0002 100 | 66 | 68 | 17 | 0.97 | [7 empty] | Lamps
54 | LED Street Light |  | C U Phosco Lighting | 24 LED 4P (V3) Full Power | 41 0054 0002 100 | 54 | 56 | 17 | 0.96 | [7 empty] | Lamps
54 | LED Street Light |  | C U Phosco Lighting | 24 LED 4P (V3) Reduced Operation 93% (650mA) | 41 0054 0003 100 | 50 | 53 | 17 | 0.95 | [7 empty] | Lamps
54 | LED Street Light |  | C U Phosco Lighting | 24 LED 4P (V3) Reduced Operation 86% (600mA) | 41 0054 0004 100 | 47 | 49 | 16 | 0.95 | [7 empty] | Lamps
54 | LED Street Light |  | C U Phosco Lighting | 24 LED 4P (V3) Reduced Operation 79% (550mA) | 41 0054 0005 100 | 43 | 46 | 16 | 0.94 | [7 empty] | Lamps
54 | LED Street Light |  | C U Phosco Lighting | 24 LED 4P (V3) Reduced Operation 72% (500mA) | 41 0054 0006 100 | 39 | 42 | 16 | 0.92 | [7 empty] | Lamps
54 | LED Street Light |  | C U Phosco Lighting | 24 LED 4P (V3) Reduced Operation 65% (450mA) | 41 0054 0007 100 | 35 | 38 | 16 | 0.91 | [7 empty] | Lamps
54 | LED Street Light |  | C U Phosco Lighting | 24 LED 4P (V3) Reduced Operation 58% (400mA) | 41 0054 0008 100 | 31 | 35 | 15 | 0.9 | [7 empty] | Lamps
54 | LED Street Light |  | C U Phosco Lighting | 24 LED 4P (V3) Reduced Operation 51% (350mA) | 41 0054 0009 100 | 28 | 32 | 15 | 0.88 | [7 empty] | Lamps
54 | LED Street Light |  | C U Phosco Lighting | 24 LED 4P (V3) Reduced Operation 45% (300mA) | 41 0054 0010 100 | 24 | 28 | 15 | 0.85 | [7 empty] | Lamps
54 | LED Street Light |  | C U Phosco Lighting | 24 LED 4P (V3) Reduced Operation 38% (250mA) | 41 0054 0011 100 | 21 | 25 | 15 | 0.82 | [7 empty] | Lamps
54 | LED Street Light |  | C U Phosco Lighting | 24 LED 4P (V3) Reduced Operation 32% (200mA) | 41 0054 0012 100 | 17 | 22 | 14 | 0.77 | [7 empty] | Lamps
78 | LED Street Light |  | C U Phosco Lighting | 36 LED 6P (V3) Full Power | 41 0078 0008 100 | 78 | 80 | 17 | 0.98 | [7 empty] | Lamps
78 | LED Street Light |  | C U Phosco Lighting | 36 LED 6P (V3) Reduced Operation 93% (650mA) | 41 0078 0009 100 | 72 | 74 | 18 | 0.97 | [7 empty] | Lamps
78 | LED Street Light |  | C U Phosco Lighting | 36 LED 6P (V3) Reduced Operation 85% (600mA) | 41 0079 0010 100 | 67 | 69 | 17 | 0.97 | [7 empty] | Lamps
78 | LED Street Light |  | C U Phosco Lighting | 36 LED 6P (V3) Reduced Operation 78% (550mA) | 41 0079 0011 100 | 61 | 63 | 17 | 0.96 | [7 empty] | Lamps
78 | LED Street Light |  | C U Phosco Lighting | 36 LED 6P (V3) Reduced Operation 71% (500mA) | 41 0079 0012 100 | 55 | 58 | 16 | 0.96 | [7 empty] | Lamps
78 | LED Street Light |  | C U Phosco Lighting | 36 LED 6P (V3) Reduced Operation 64% (450mA) | 41 0079 0013 100 | 50 | 52 | 16 | 0.95 | [7 empty] | Lamps
78 | LED Street Light |  | C U Phosco Lighting | 36 LED 6P (V3) Reduced Operation 57% (400mA) | 41 0079 0014 100 | 44 | 47 | 16 | 0.94 | [7 empty] | Lamps
78 | LED Street Light |  | C U Phosco Lighting | 36 LED 6P (V3) Reduced Operation 50% (350mA) | 41 0079 0015 100 | 39 | 42 | 16 | 0.93 | [7 empty] | Lamps
78 | LED Street Light |  | C U Phosco Lighting | 36 LED 6P (V3) Reduced Operation 43% (300mA) | 41 0079 0016 100 | 34 | 37 | 16 | 0.91 | [7 empty] | Lamps
78 | LED Street Light |  | C U Phosco Lighting | 36 LED 6P (V3) Reduced Operation 37% (250mA) | 41 0079 0017 100 | 29 | 32 | 15 | 0.88 | [7 empty] | Lamps
78 | LED Street Light |  | C U Phosco Lighting | 36 LED 6P (V3) Reduced Operation 30% (200mA) | 41 0079 0018 100 | 23 | 27 | 15 | 0.85 | [7 empty] | Lamps
70 | Electronic Ballast | SON, CMH | Harvard Engineering PLC | HPIDD70-240-B-CC Ballast (Full Power) | 50 0070 0007 100 | 78 | 80 | 16 | 0.98 | [7 empty] | Lamps
70 | Electronic Ballast | SON, CMH | Harvard Engineering PLC | HPIDD70-240-B-CC Ballast (Dimmed 85% Circuit Watts) | 50 0070 0007 085 | 78 | 80 | 16 | 0.98 | 66 | 68 | 16 | 0.97 |  |  |  | Lamps
70 | Electronic Ballast | SON, CMH | Harvard Engineering PLC | HPIDD70-240-B-CC Ballast (Dimmed 69% Circuit Watts) | 50 0070 0007 069 | 78 | 80 | 16 | 0.98 | 54 | 56 | 15 | 0.96 |  |  |  | Lamps
22 | LED Street Light |  | LED Roadway Lighting Limited | 22W CLO Dimming Model S24S (full power) | 41 0022 0003 100 | 20 | 21 | 6 | 0.96 | [7 empty] | Lamps
22 | LED Street Light |  | LED Roadway Lighting Limited | 22W CLO Dimming Model S24S (dimmed 76% circuit watts) | 41 0022 0003 076 | 20 | 21 | 6 | 0.96 | 16 | 16 | 5 | 0.95 |  |  |  | Lamps
22 | LED Street Light |  | LED Roadway Lighting Limited | 22W CLO Dimming Model S24S (dimmed 52% circuit watts) | 41 0022 0003 052 | 20 | 21 | 6 | 0.96 | 11 | 11 | 5 | 0.92 |  |  |  | Lamps
28 | LED Street Light |  | LED Roadway Lighting | Satellite Series 28W CLO Dimming Model S24S (full power) | 41 0028 0009 100 | 25 | 26 | 7 | 0.97 | [7 empty] | Lamps
28 | LED Street Light |  | LED Roadway Lighting | Satellite Series 28W CLO Dimming Model S24S (Dimmed 76% circuit watts) | 41 0028 0009 076 | 25 | 26 | 7 | 0.97 | 19 | 20 | 6 | 0.96 |  |  |  | Lamps
28 | LED Street Light |  | LED Roadway Lighting | Satellite Series 28W CLO Dimming Model S24S (Dimmed 51% circuit watts) | 41 0028 0009 051 | 25 | 26 | 7 | 0.97 | 13 | 14 | 5 | 0.93 |  |  |  | Lamps
72 | LED Street Light |  | LED Roadway Lighting Limited | Satellite Series 72W CLO Dimming Model s48S (Full power) | 41 0072 0002 100 | 64 | 5 | 11 | 0.99 | [7 empty] | Lamps
72 | LED Street Light |  | LED Roadway Lighting Limited | Satellite Series 72W CLO Dimming Model s48S (Dimmed 74% Circuit Watts) | 41 0072 0002 074 | 64 | 5 | 11 | 0.99 | 48 | 48 | 9 | 0.98 |  |  |  | Lamps
72 | LED Street Light |  | LED Roadway Lighting Limited | Satellite Series 72W CLO Dimming Model s48S (Dimmed 48% Circuit Watts) | 41 0072 0002 048 | 64 | 5 | 11 | 0.99 | 31 | 32 | 7 | 0.98 |  |  |  | Lamps
88 | LED Street Light | 100 | LED Roadway Lighting Limited | Satellite Series 88W CLO Dimming Model S48S (Full power) | 41 0088 0002 100 | 78 | 79 | 14 | 0.99 | [7 empty] | Lamps
88 | LED Street Light | 75 | LED Roadway Lighting Limited | Satellite Series 88W CLO Dimming Model S48S (Dimmed 74% Circuit Watts) | 41 0088 0002 074 | 58 | 59 | 11 | 0.98 | [7 empty] | Lamps
88 | LED Street Light | 50 | LED Roadway Lighting Limited | Satellite Series 88W CLO Dimming Model S48S (Dimmed 47% Circuit Watts) | 41 0088 0002 047 | 37 | 38 | 8 | 0.98 | [7 empty] | Lamps
88 | LED Street Light |  | LED Roadway Lighting Limited | Satellite Series 143W Model S96M (100% dimming) | 41 0088 0002 100 | 139 | 141 | 17 | 0.99 | [7 empty] | Lamps
35 | LED Street Light |  | PLM Illumination | Exterior Street Luminaire | 41 0035 0005 100 | 36 | 38 | 13 | 0.94 | [7 empty] | Lamps
79 | LED Street Lights |  | Low Carbon Lighting Limited | Luxon Street 70LED | 41 0079 3000 100 | 77 | 81 | 26 | 0.95
46 | LED Street Lights |  | Low Carbon Lighting Limited | Luxon Street 42LED | 41 0046 3002 100 | 47 | 48 | 11 | 0.97
47 | LED Street Lights |  | Low Carbon Lighting Limited | Luxon Street 42LED | 41 0047 3002 100 | 45 | 46 | 9 | 0.98
8 | Light Emitting Diodes (LEDs) | LED Street Signs | Solutions LED | LED 600mm T8 Tube | 40 0008 0009 100 | 8 | 9 | 4 | 0.89 | [7 empty] | Lamps
4 | Light Emitting Diodes (LEDs) | LED Street Signs | Solutions LED | LED 300mm T5 Tube | 40 0004 0005 100 | 4 | 9 | 8 | 0.4 | [7 empty] | Lamps
12 | Light Emitting Diodes (LEDs) | LED Street Signs | Solutions LED | 2G11 LED Lamp 12 Watt | 40 0012 0007 100 | 11 | 27 | 24 | 0.43 | [7 empty] | Lamps
15 | Light Emitting Diodes (LEDs) | LED Street Signs | Solutions LED | 2G11 LED Lamp 15 Watt | 40 0015 0004 100 | 15 | 28 | 23 | 0.55 | [7 empty] | Lamps
150 | Electronic Ballasts | SON, MBI, CDO | Venture Lighting Europe Limited | VYB150255 | 50 0150 0010 100 | 151 | 155 | 32 | 0.98 | [7 empty] | Lamps
100 | Electronic Ballasts | SON, MBI, CDO | Venture Lighting Europe Limited | VYB100255 | 50 0100 0007 100 | 107 | 110 | 25 | 0.97 | [7 empty] | Lamps
70 | Electronic Ballasts | SON, MBI, CDO | Venture Lighting Europe Limited | VYB070255 | 50 0070 0007 100 | 73 | 74 | 12 | 0.99 | [7 empty] | Lamps
50 | Electronic Ballasts | SON, MBI, CDO | Venture Lighting Europe Limited | VYB050255 | 50 0050 0005 100 | 55 | 56 | 11 | 0.98 | [7 empty] | Lamps
28 | LED Street Light |  | Philips Lighting | Mini LED Platform 24 Led Green Line Led Street 7 Driver | 41 0028 6000 100 | 27 | 30 | 13 | 0.91 |  |  |  |  | P |  |  | Lamps