## MDD206
Nominal Watts | Unit Description 1 | Unit Description 2 | Company | Manufacturer's Designation | New Charge Code | Circuit Watts | Circuit VA | Circuit VAR | Circuit Power Factor | Dimmed Circuit Watts | Dimmed Circuit VA | Dimmed Circuit VAR | Dimmed Power Factor | Status | Date Issued | End Date | Standard/Non Standard Conversion | Lamps / Signals / Miscellaneous | Date Amended (This column is used when a change to the equipment description, circuit watts, or anything other than the Charge Code itself is made. | Amendment Notes
12 | LED Street Lights |  | CU Phosco | P567A LED 4 200mA 12W V2 | 4100120003100 | 12 | 15 | 9 | 0.82 |  |  |  |  | P | 2013-08-14 |  |  | Lamps
15 | LED Street Lights |  | CU Phosco | P567A LED 4 250mA 15W V2 | 4100150004100 | 15 | 17 | 9 | 0.86 |  |  |  |  | P | 2013-08-14 |  |  | Lamps
17 | LED Street Lights |  | CU Phosco | P567A LED 4 300mA 17W V2 | 4100170005100 | 17 | 19 | 9 | 0.89 |  |  |  |  | P | 2013-08-14 |  |  | Lamps
19 | LED Street Lights |  | CU Phosco | P567A LED 4 350mA 19W V2 | 4100190002100 | 19 | 21 | 9 | 0.91 |  |  |  |  | P | 2013-08-14 |  |  | Lamps
22 | LED Street Lights |  | CU Phosco | P567A LED 4 400mA 22W V2 | 4100220008100 | 22 | 24 | 9 | 0.91 |  |  |  |  | P | 2013-08-14 |  |  | Lamps
24 | LED Street Lights |  | CU Phosco | P567A LED 4 450mA 24W V2 | 4100240004100 | 24 | 26 | 9 | 0.93 |  |  |  |  | P | 2013-08-14 |  |  | Lamps
27 | LED Street Lights |  | CU Phosco | P567A LED 4 500mA 27W V2 | 4100270005100 | 27 | 28 | 10 | 0.94 |  |  |  |  | P | 2013-08-14 |  |  | Lamps
29 | LED Street Lights |  | CU Phosco | P567A LED 4 550mA 29W V2 | 4100290006100 | 29 | 31 | 10 | 0.95 |  |  |  |  | P | 2013-08-14 |  |  | Lamps
32 | LED Street Lights |  | CU Phosco | P567A LED 4 600mA 32W V2 | 4100320005100 | 32 | 33 | 10 | 0.95 |  |  |  |  | P | 2013-08-14 |  |  | Lamps
34 | LED Street Lights |  | CU Phosco | P567A LED 4 650mA 34W V2 | 4100340001100 | 34 | 35 | 10 | 0.96 |  |  |  |  | P | 2013-08-14 |  |  | Lamps
36 | LED Street Lights |  | CU Phosco | P567A LED 4 700mA 36W V2 | 4100360006100 | 36 | 38 | 10 | 0.96 |  |  |  |  | P | 2013-08-14 |  |  | Lamps
20 | LED Street Lights |  | CU Phosco | P567A LED 4 400mA 20W V2 CLO | 4100200009100 | 20 | 22 | 9 | 0.91 |  |  |  |  | P | 2013-08-14 |  |  | Lamps
23 | LED Street Lights |  | CU Phosco | P567A LED 4 450mA 23W V2 CLO | 4100230004100 | 23 | 24 | 8 | 0.94 |  |  |  |  | P | 2013-08-14 |  |  | Lamps
25 | LED Street Lights |  | CU Phosco | P567A LED 4 500mA 25W V2 CLO | 4100250005100 | 25 | 27 | 9 | 0.94 |  |  |  |  | P | 2013-08-14 |  |  | Lamps
27 | LED Street Lights |  | CU Phosco | P567A LED 4 550mA 27W V2 CLO | 4100270006100 | 27 | 29 | 10 | 0.94 |  |  |  |  | P | 2013-08-14 |  |  | Lamps
29 | LED Street Lights |  | CU Phosco | P567A LED 4 600mA 29W V2 CLO | 4100290007100 | 29 | 31 | 10 | 0.95 |  |  |  |  | P | 2013-08-14 |  |  | Lamps
32 | LED Street Lights |  | CU Phosco | P567A LED 4 650mA 32W V2 CLO | 4100320006100 | 32 | 33 | 10 | 0.96 |  |  |  |  | P | 2013-08-14 |  |  | Lamps
34 | LED Street Lights |  | CU Phosco | P567A LED 4 700mA 34W V2 CLO | 4100340002100 | 34 | 35 | 10 | 0.96 |  |  |  |  | P | 2013-08-14 |  |  | Lamps
150 | High Pressure Mercury (Ceramic Discharge Metal Halide) |  | EYE Lighting Europe Ltd | CMT150 EX HOR | 2601503002100 | 160 | 162 | 26 | 0.99 |  |  |  |  | P | 2013-08-14 |  |  | Lamps
250 | High Pressure Mercury (Ceramic Discharge Metal Halide) |  | EYE Lighting Europe Ltd | CMT250 EX HOR | 2602503001100 | 398 | 502 | 306 | 0.79 |  |  |  |  | P | 2013-08-14 |  |  | Lamps
75 | LED Street Lights |  | Holophane Europe Ltd | FACTOR LED - FTR.L064.AY.C6 | 4100750006100 | 76 | 79 | 23 | 0.96 |  |  |  |  | P | 2013-08-14 |  |  | Lamps
35 | LED Street Lights |  | OrangeTek | ARIALED 30Xi | 4100350008100 | 35 | 36 | 10 | 0.96 |  |  |  |  | P | 2013-08-14 |  |  | Lamps
45 | LED Street Lights |  | OrangeTek | ARIALED 40Xi | 4100450007100 | 45 | 48 | 15 | 0.95 |  |  |  |  | P | 2013-08-14 |  |  | Lamps
99 | LED Street Lights |  | OrangeTek | ARIALED 90 | 4100990001100 | 100 | 102 | 21 | 0.98 |  |  |  |  | P | 2013-08-14 |  |  | Lamps
89 | LED Street Lights |  | OrangeTek | ARIALED 80 | 4100890003100 | 89 | 91 | 21 | 0.97 |  |  |  |  | P | 2013-08-14 |  |  | Lamps
77 | LED Street Lights |  | OrangeTek | ARIALED 70 | 4100770007100 | 78 | 81 | 22 | 0.96 |  |  |  |  | P | 2013-08-14 |  |  | Lamps
14 | LED Street Lights |  | Thorn Lighting | ISARO LED DURHAM 14W | 4100140002100 | 14 | 17 | 8 | 0.87 |  |  |  |  | P | 2013-08-14 |  |  | Lamps
14 | LED Street Lights |  | Thorn Lighting | ISARO LED DURHAM 14W (57%) | 4100140002057 | 14 | 17 | 8 | 0.87 | 8 | 11 | 8 | 0.73 | P | 2013-08-14 |  |  | Lamps
45 | Cosmopolis |  | Vision Engineering | VIS-FL-MHECT-45-24IP20 | 2800453003100 | 44 | 47 | 15 | 0.95 |  |  |  |  | P | 2013-08-14 |  |  | Lamps
50 | High Pressure Sodium |  | Vision Engineering | VIS-FL-HIDCTL-50-24IP20 | 1400503004100 | 50 | 51 | 11 | 0.98 |  |  |  |  | P | 2013-08-14 |  |  | Lamps
55 | Low Pressure Sodium |  | Vision Engineering | SX55D-IP20 | 1100553002100 | 57 | 76 | 50 | 0.75 |  |  |  |  | P | 2013-08-14 |  |  | Lamps
60 | Cosmopolis |  | Vision Engineering | VIS-FL-MHECT-60-24IP20 | 2800603003100 | 60 | 61 | 11 | 0.99 |  |  |  |  | P | 2013-08-14 |  |  | Lamps
70 | High Pressure Sodium |  | Vision Engineering | VIS-FL-HIDCTL-70-24IP20 | 1400703003100 | 70 | 71 | 11 | 0.99 |  |  |  |  | P | 2013-08-14 |  |  | Lamps
90 | Cosmopolis |  | Vision Engineering | VIS-FL-MHECT-90-24IP20 | 2800903002100 | 89 | 90 | 11 | 0.99 |  |  |  |  | P | 2013-08-14 |  |  | Lamps
100 | High Pressure Sodium |  | Vision Engineering | VIS-FL-HIDCTL-100-24IP20 | 1401003002100 | 97 | 98 | 11 | 0.99 |  |  |  |  | P | 2013-08-14 |  |  | Lamps
250 | Electronic Ballast |  | Harvard Engineering | (64% Dimmed Circuit Watts) | 5002500001064 | 167 | 172 | 41 | 0.97 |  |  |  |  | P | 2013-08-14 | 2013-08-13 |  | Lamps | 2013-08-13 | End dated due to dimmed circuit watts shown in full circuit watts column
250 | Electronic Ballast |  | Harvard Engineering | (83% Dimmed Circuit Watts) | 5002500001083 | 218 | 222 | 44 | 0.98 |  |  |  |  | P | 2013-08-14 | 2013-08-13 |  | Lamps | 2013-08-13 | End dated due to dimmed circuit watts shown in full circuit watts column
250 | Electronic Ballast |  | Harvard Engineering | (64% Dimmed Circuit Watts) | 5002500001064 | 264 | 265 | 30 | 0.99 | 167 | 172 | 41 | 0.97 | P | 2013-08-14 |  |  | Lamps | 2013-08-13
250 | Electronic Ballast |  | Harvard Engineering | (83% Dimmed Circuit Watts) | 5002500001083 | 264 | 265 | 30 | 0.99 | 218 | 222 | 44 | 0.98 | P | 2013-08-14 |  |  | Lamps | 2013-08-13
168 | Cable Network Cabinets |  | Openreach | M41 - 1 Card | 8130168000100 | 168 | [7 empty] | P | 2013-08-14 |  |  | Miscellaneous
211 | Cable Network Cabinets |  | Openreach | M41 - 2 Card | 8130211000100 | 211 | [7 empty] | P | 2013-08-14 |  |  | Miscellaneous
415 | Cable Network Cabinets |  | Openreach | M41 - 3 Card | 8130415000100 | 415 | [7 empty] | P | 2013-08-14 |  |  | Miscellaneous
541 | Cable Network Cabinets |  | Openreach | M41 - 4 Card | 8130541000100 | 541 | [7 empty] | P | 2013-08-14 |  |  | Miscellaneous
178 | Cable Network Cabinets |  | Openreach | MA5603T - 1 Card | 8130178000100 | 178 | [7 empty] | P | 2013-08-14 |  |  | Miscellaneous
210 | Cable Network Cabinets |  | Openreach | MA5603T - 2 Card | 8130210000100 | 210 | [7 empty] | P | 2013-08-14 |  |  | Miscellaneous
303 | Cable Network Cabinets |  | Openreach | MA5603T - 3 Card | 8130303000100 | 303 | [7 empty] | P | 2013-08-14 |  |  | Miscellaneous
385 | Cable Network Cabinets |  | Openreach | MA5603T - 4 Card | 8130385000100 | 385 | [7 empty] | P | 2013-08-14 |  |  | Miscellaneous
469 | Cable Network Cabinets |  | Openreach | MA5603T - 5 Card | 8130469000100 | 469 | [7 empty] | P | 2013-08-14 |  |  | Miscellaneous
564 | Cable Network Cabinets |  | Openreach | MA5603T - 6 Card | 8130564000100 | 564 | [7 empty] | P | 2013-08-14 |  |  | Miscellaneous
94 | Cable Network Cabinets |  | Openreach | MA5616T - 1 Card | 8130094000100 | 94 | [7 empty] | P | 2013-08-14 |  |  | Miscellaneous
120 | Cable Network Cabinets |  | Openreach | MA5616T - 2 Card | 8130120000100 | 120 | [7 empty] | P | 2013-08-14 |  |  | Miscellaneous
165 | Cable Network Cabinets |  | Openreach | MA5616T - 3 Card | 8130165000100 | 165 | [7 empty] | P | 2013-08-14 |  |  | Miscellaneous
207 | Cable Network Cabinets |  | Openreach | MA5616T - 4 Card | 8130207000100 | 207 | [7 empty] | P | 2013-08-14 |  |  | Miscellaneous
28 | Light Emitting Diodes (LEDs) |  | Urbis Schréder | 16 LED LF 500mA Module V2 (58%) | 4100280015058 | 28 | 30 | 9 | 0.95 | 16 | 18 | 7 | 0.91 | P | 2013-08-14 |  |  | Lamps
28 | Light Emitting Diodes (LEDs) |  | Urbis Schréder | 16 LED LF 500mA Module V2 (75%) | 4100280015075 | 28 | 30 | 9 | 0.95 | 21 | 22 | 8 | 0.93 | P | 2013-08-14 |  |  | Lamps
40 | Light Emitting Diodes (LEDs) |  | Urbis Schréder | 24 LED LF 500mA Module V2 (56%) | 4100400005056 | 40 | 41 | 10 | 0.97 | 22 | 24 | 8 | 0.94 | P | 2013-08-14 |  |  | Lamps
40 | Light Emitting Diodes (LEDs) |  | Urbis Schréder | 24 LED LF 500mA Module V2 (73%) | 4100400005073 | 40 | 41 | 10 | 0.97 | 29 | 30 | 9 | 0.95 | P | 2013-08-14 |  |  | Lamps
52 | Light Emitting Diodes (LEDs) |  | Urbis Schréder | 32 LED LF 500mA Module V2 (54%) | 4100520003054 | 52 | 56 | 22 | 0.92 | 28 | 30 | 9 | 0.95 | P | 2013-08-14 |  |  | Lamps
52 | Light Emitting Diodes (LEDs) |  | Urbis Schréder | 32 LED LF 500mA Module V2 (73%) | 4100520003073 | 52 | 56 | 22 | 0.92 | 37 | 38 | 9 | 0.97 | P | 2013-08-14 |  |  | Lamps
64 | Light Emitting Diodes (LEDs) |  | Urbis Schréder | 40 LED LF 500mA Module V2 (53%) | 4100640005053 | 64 | 70 | 27 | 0.92 | 34 | 37 | 15 | 0.91 | P | 2013-08-14 |  |  | Lamps
64 | Light Emitting Diodes (LEDs) |  | Urbis Schréder | 40 LED LF 500mA Module V2 (70%) | 4100640005070 | 64 | 70 | 27 | 0.92 | 45 | 47 | 16 | 0.94 | P | 2013-08-14 |  |  | Lamps
79 | Light Emitting Diodes (LEDs) |  | Urbis Schréder | 48 LED LF 500mA Module V2 (51%) | 4100790020051 | 79 | 84 | 29 | 0.94 | 40 | 43 | 16 | 0.93 | P | 2013-08-14 |  |  | Lamps
79 | Light Emitting Diodes (LEDs) |  | Urbis Schréder | 48 LED LF 500mA Module V2 (68%) | 4100790020068 | 79 | 84 | 29 | 0.94 | 54 | 59 | 25 | 0.91 | P | 2013-08-14 |  |  | Lamps
28 | Light Emitting Diodes (LEDs) |  | Urbis Schréder | 16 LED LF 500mA Module V2 (100%) | 4100280015100 | 28 | 30 | 9 | 0.95 |  |  |  |  | P | 2013-08-14 |  |  | Lamps
40 | Light Emitting Diodes (LEDs) |  | Urbis Schréder | 24 LED LF 500mA Module V2 (100%) | 4100400005100 | 40 | 41 | 10 | 0.97 |  |  |  |  | P | 2013-08-14 |  |  | Lamps
52 | Light Emitting Diodes (LEDs) |  | Urbis Schréder | 32 LED LF 500mA Module V2 (100%) | 4100520003100 | 52 | 56 | 22 | 0.92 |  |  |  |  | P | 2013-08-14 |  |  | Lamps
64 | Light Emitting Diodes (LEDs) |  | Urbis Schréder | 40 LED LF 500mA Module V2 (100%) | 4100640005100 | 64 | 70 | 27 | 0.92 |  |  |  |  | P | 2013-08-14 |  |  | Lamps
79 | Light Emitting Diodes (LEDs) |  | Urbis Schréder | 48 LED LF 500mA Module V2 (100%) | 4100790020100 | 79 | 84 | 29 | 0.94 |  |  |  |  | P | 2013-08-14 |  |  | Lamps